## ScienceMotorController_Hardware
Source: | C:\GitHub\ScienceMotorController_Hardware\Hardware\ScienceMocoBoard_V1\ScienceMotorController_Hardware_2023.kicad_sch
Date: | 2022-11-02 23:08
Tool: | Eeschema (6.0.7)
Generator: | C:\Program Files\KiCad\6.0\bin\scripting\plugins/bom_csv_grouped_by_value_with_fp.py
Component Count: | 134
Ref | Qnty | Value | Cmp name | Footprint | Description | Vendor
AbsEncode1, AbsEncode2, AbsEncode3, AbsEncode4, | 4 | Molex_SL_03 | Molex_SL_03 | MRDT_Connectors:MOLEX_SL_03_Vertical
C1, C4, | 2 | 10uF | C | Capacitor_SMD:C_0603_1608Metric_Pad1.08x0.95mm_HandSolder | Unpolarized capacitor
C2, C3, C7, C8, C9, C10, C13, C14, | 8 | 0.1u | C | Capacitor_SMD:C_0603_1608Metric_Pad1.08x0.95mm_HandSolder | Unpolarized capacitor
C5, C6, C11, C12, | 4 | 10u | C_Small | Capacitor_SMD:C_0603_1608Metric_Pad1.08x0.95mm_HandSolder | Unpolarized capacitor, small symbol
Conn1, | 1 | Input | AndersonPP | MRDT_Connectors:Square_Anderson_2_H_Side_By_Side
Conn2, | 1 | Output1 | AndersonPP | MRDT_Connectors:Square_Anderson_2_H_Side_By_Side
Conn3, | 1 | Output2 | AndersonPP | MRDT_Connectors:Square_Anderson_2_H_Side_By_Side
Conn4, Conn5, Conn6, Conn7, | 4 | AndersonPP | AndersonPP | MRDT_Connectors:Square_Anderson_2_H_Side_By_Side
D1, D2, D4, D5, D16, D17, D18, D19, | 8 | Pink | DIODE | LED_SMD:LED_0603_1608Metric_Pad1.05x0.95mm_HandSolder | Diode, anode on pin 1, for simulation only!
D3, D8, D9, | 3 | GREEN | LED_Small | LED_SMD:LED_0603_1608Metric_Pad1.05x0.95mm_HandSolder | Light emitting diode, small symbol
D6, D7, D14, D15, D20, D21, D22, D23, | 8 | D_Small | D_Small | Diode_SMD:D_0603_1608Metric_Pad1.05x0.95mm_HandSolder | Diode, small symbol
D10, D11, D12, D13, D26, D27, D28, D29, D30, D31, | 10 | YELLOW | LED_Small | LED_SMD:LED_0603_1608Metric_Pad1.05x0.95mm_HandSolder | Light emitting diode, small symbol
D24, D25, | 2 | RED | LED_Small | LED_SMD:LED_0603_1608Metric_Pad1.05x0.95mm_HandSolder | Light emitting diode, small symbol
LimSwitch1, LimSwitch2, LimSwitch3, LimSwitch4, LimSwitch5, LimSwitch6, | 6 | Molex_SL_02 | Molex_SL_02 | MRDT_Connectors:MOLEX_SL_02_Vertical
Q1, Q2, Q3, Q4, Q5, Q6, Q7, Q8, Q9, Q10, Q11, Q12, Q13, Q14, Q15, Q16, | 16 | SI4156DY | FDS2734 | Package_SO:SOIC-8_3.9x4.9mm_P1.27mm | 3.0A Id, 250V Vds, N-Channel MOSFET, 117mOhm Ron, SOIC-8
R1, R2, R4, R5, R20, R21, R22, R23, | 8 | 120 | R | Resistor_SMD:R_0603_1608Metric_Pad0.98x0.95mm_HandSolder | Resistor
R3, | 1 | 1k | R | Resistor_SMD:R_0603_1608Metric_Pad0.98x0.95mm_HandSolder | Resistor
R6, R7, R8, R9, R12, R13, R14, R15, R24, R25, R26, R27, R28, R29, R30, R31, | 16 | 100 | R | Resistor_SMD:R_0603_1608Metric_Pad0.98x0.95mm_HandSolder | Resistor
R10, | 1 | 300 | R | Resistor_SMD:R_0603_1608Metric_Pad0.98x0.95mm_HandSolder | Resistor
R11, R16, R17, R18, R19, R32, R33, R34, R35, R36, R37, R38, R39, | 13 | 130 | R | Resistor_SMD:R_0603_1608Metric_Pad0.98x0.95mm_HandSolder | Resistor
Servo1, Servo2, Servo3, Servo4, Servo5, Servo6, | 6 | Molex_SL_03 | Molex_SL_03 | MRDT_Connectors:MOLEX_SL_03_Vertical
U1, U2, U5, U6, U7, U8, U9, U10, | 8 | IRS2005S | IRS2005S | Package_SO:SOIC-8_3.9x4.9mm_P1.27mm | High and Low Side Driver, 200V, 290/600mA, SOIC-8
U3, | 1 | 3V3 OKI | OKI | MRDT_Devices:OKI_Horizontal | DC/DC Buck Converter
U4, | 1 | TSR_1-2450 | TSR_1-2450 | Converter_DCDC:Converter_DCDC_TRACO_TSR-1_THT | 1A step-down regulator module, fixed 5V output voltage, 5-36V input voltage, -40Ã‚Â°C to +85Ã‚Â°C temperature range, TO-220 compatible LM78xx replacement
U11, | 1 | TM4C129E_Launchpad | TM4C129E_Launchpad | MRDT_Shields:TM4C129E_Launchpad_FULL_THT_BOTTOM | TIVA C Full Headers