## MRDT BOM Template.csv
Id | Designator | Package | Quantity | Designation | Item Name | Part Number | Vendor | Cost Per Item | Cost | URL | Comments
1 | U5,U4,U6,U7 | MultiPowerSO_30 | 4 | VNH5019A_E | VNH5019ATR-E | 497-13073-1-ND | Digikey | 7.91 | 31.64 | https://www.digikey.com/product-detail/en/stmicroelectronics/VNH5019ATR-E/497-13073-1-ND/3455763 |  | Total Cost
2 | R43,R39,R40,R41,R44,R45,R46,R47,R42 | R_0603_1608Metric_Pad1.05x0.95mm_HandSolder | 9 | 330 | CRCW0603330RJNEA | 59M6805 | Newark | 0.002 | 0.018 | https://www.newark.com/vishay/crcw0603330rjnea/res-thick-film-330r-5-0-1w-0603/dp/59M6805 |  | 19.779
3 | R36,R37,R38,R29,R30,R31,R32,R33,R56 | R_0603_1608Metric_Pad1.05x0.95mm_HandSolder | 9 | 500 | CRCW0603510RJNEA | 59M6823 | Newark | 0.004 | 0.036 | https://www.newark.com/vishay/crcw0603510rjnea/res-thick-film-510r-5-0-1w-0603/dp/59M6823?st=RES%20SMD%20510%20OHM%205%25%201/4W%200603
4 | C8,C5,C6,C7 | C_0603_1608Metric_Pad1.05x0.95mm_HandSolder | 4 | 33nF | 311-4001-1 | 311-4001-1-ND | Digikey | 0.11 | 0.44 | https://www.digikey.com/product-detail/en/yageo/CC0603JRX7R8BB333/311-4001-1-ND/8025090
5 | C1,C2 | C_0603_1608Metric_Pad1.05x0.95mm_HandSolder | 2 | 10uF | 1608-1357-1 | 1608-1357-1-ND | Digikey | 0.35 | 0.7 | https://www.digikey.com/product-detail/en/knowles-syfer/0603J0160104KXT/1608-1357-1-ND/7644459
6 | Conn1 | Anderson_3_Horizontal_Side_by_Side | 1 | AndersonPP |  |  |  |  | 0
7 | Conn2,Conn3,Conn4,Conn5 | Anderson_2_Horizontal_Side_by_Side | 4 | AndersonPP |  |  |  |  | 0
8 | D1 | LED_0603_1608Metric_Pad1.05x0.95mm_HandSolder | 1 | 3.3V_LED | SML-LX0603GW-TR | 75K1440 | Newark | 0.243 | 0.243 | https://www.newark.com/lumex/sml-lx0603gw-tr/led-green-0-8mm-x-1mm-18mcd-565nm/dp/75K1440?st=LED,%20QuasarBrite,%20Green,%20SMD,%200603,%2020%20mA,%202%20V
9 | D3 | LED_0603_1608Metric_Pad1.05x0.95mm_HandSolder | 1 | 12VA_LED | SML-LX0603GW-TR | 75K1440 | Newark | 0.243 | 0.243 | https://www.newark.com/lumex/sml-lx0603gw-tr/led-green-0-8mm-x-1mm-18mcd-565nm/dp/75K1440?st=LED,%20QuasarBrite,%20Green,%20SMD,%200603,%2020%20mA,%202%20V
10 | D4 | LED_0603_1608Metric_Pad1.05x0.95mm_HandSolder | 1 | SW_IND_1_LED | SML-LX0603USBW-TR | 70M9169 | Newark | 1.03 | 1.03 | https://www.newark.com/lumex/sml-lx0603usbw-tr/led-blue-0-8mm-x-1mm-20mcd-470nm/dp/70M9169?st=LED,%20%20Blue,%20SMD,%200603,%2020%20mA,%203.5%20V
11 | D5 | LED_0603_1608Metric_Pad1.05x0.95mm_HandSolder | 1 | SW_IND_2_LED | SML-LX0603USBW-TR | 70M9169 | Newark | 1.03 | 1.03 | https://www.newark.com/lumex/sml-lx0603usbw-tr/led-blue-0-8mm-x-1mm-20mcd-470nm/dp/70M9169?st=LED,%20%20Blue,%20SMD,%200603,%2020%20mA,%203.5%20V
12 | D6 | LED_0603_1608Metric_Pad1.05x0.95mm_HandSolder | 1 | SW_IND_3_LED | SML-LX0603USBW-TR | 70M9169 | Newark | 1.03 | 1.03 | https://www.newark.com/lumex/sml-lx0603usbw-tr/led-blue-0-8mm-x-1mm-20mcd-470nm/dp/70M9169?st=LED,%20%20Blue,%20SMD,%200603,%2020%20mA,%203.5%20V
13 | D7 | LED_0603_1608Metric_Pad1.05x0.95mm_HandSolder | 1 | SW_ERR_LED | SML-LX0603SIW-TR | 09J9435 | Newark | 0.62 | 0.62 | https://www.newark.com/lumex/sml-lx0603siw-tr/led-red-0-8mm-x-1mm-60mcd-636nm/dp/09J9435?ost=160-1447-1-ND&iscrfnonsku=true&ddkey=https%3Aen-US%2FElement14_US%2Fsearch
14 | D8 | LED_0603_1608Metric_Pad1.05x0.95mm_HandSolder | 1 | LS_1_LED | SML-LX0603SYW-TR | 28M9280 | Newark | 0.107 | 0.107 | https://www.newark.com/lumex/sml-lx0603syw-tr/led-yellow-0-8mm-x-1mm-60mcd-590nm/dp/28M9280?MER=sy-me-pd-mi-alte
15 | D9 | LED_0603_1608Metric_Pad1.05x0.95mm_HandSolder | 1 | LS_2_LED | SML-LX0603SYW-TR | 28M9280 | Newark | 0.107 | 0.107 | https://www.newark.com/lumex/sml-lx0603syw-tr/led-yellow-0-8mm-x-1mm-60mcd-590nm/dp/28M9280?MER=sy-me-pd-mi-alte
14 | D2 | LED_0603_1608Metric_Pad1.05x0.95mm_HandSolder | 1 | LS_1_LED | SML-LX0603SYW-TR | 28M9280 | Newark | 0.107 | 0.107 | https://www.newark.com/lumex/sml-lx0603syw-tr/led-yellow-0-8mm-x-1mm-60mcd-590nm/dp/28M9280?MER=sy-me-pd-mi-alte
15 | D10 | LED_0603_1608Metric_Pad1.05x0.95mm_HandSolder | 1 | LS_2_LED | SML-LX0603SYW-TR | 28M9280 | Newark | 0.107 | 0.107 | https://www.newark.com/lumex/sml-lx0603syw-tr/led-yellow-0-8mm-x-1mm-60mcd-590nm/dp/28M9280?MER=sy-me-pd-mi-alte
16 | D12 | LED_0603_1608Metric_Pad1.05x0.95mm_HandSolder | 1 | M1_PWM_LED | SML-LX0603SYW-TR | 28M9280 | Newark | 0.107 | 0.107 | https://www.newark.com/lumex/sml-lx0603syw-tr/led-yellow-0-8mm-x-1mm-60mcd-590nm/dp/28M9280?MER=sy-me-pd-mi-alte
17 | D13 | LED_0603_1608Metric_Pad1.05x0.95mm_HandSolder | 1 | M2_PWM_LED | SML-LX0603SYW-TR | 28M9280 | Newark | 0.107 | 0.107 | https://www.newark.com/lumex/sml-lx0603syw-tr/led-yellow-0-8mm-x-1mm-60mcd-590nm/dp/28M9280?MER=sy-me-pd-mi-alte
18 | D14 | LED_0603_1608Metric_Pad1.05x0.95mm_HandSolder | 1 | M3_PWM_LED | SML-LX0603SYW-TR | 28M9280 | Newark | 0.107 | 0.107 | https://www.newark.com/lumex/sml-lx0603syw-tr/led-yellow-0-8mm-x-1mm-60mcd-590nm/dp/28M9280?MER=sy-me-pd-mi-alte
19 | D15 | LED_0603_1608Metric_Pad1.05x0.95mm_HandSolder | 1 | M4_PWM_LED | SML-LX0603SYW-TR | 28M9280 | Newark | 0.107 | 0.107 | https://www.newark.com/lumex/sml-lx0603syw-tr/led-yellow-0-8mm-x-1mm-60mcd-590nm/dp/28M9280?MER=sy-me-pd-mi-alte
20 | D16 | LED_0603_1608Metric_Pad1.05x0.95mm_HandSolder | 1 | M1_OUT_A_LED | SML-LX0603SOW-TR | 28M9279 | Newark | 0.117 | 0.117 | https://www.newark.com/lumex/sml-lx0603sow-tr/led-orange-0-8mm-x-1mm-60mcd-610nm/dp/28M9279?st=LED,%20QuasarBrite,%20Orange,%20SMD,%200603,%2020%20mA,%202%20V
21 | D17 | LED_0603_1608Metric_Pad1.05x0.95mm_HandSolder | 1 | M1_OUT_B_LED | SML-LX0603SOW-TR | 28M9279 | Newark | 0.117 | 0.117 | https://www.newark.com/lumex/sml-lx0603sow-tr/led-orange-0-8mm-x-1mm-60mcd-610nm/dp/28M9279?st=LED,%20QuasarBrite,%20Orange,%20SMD,%200603,%2020%20mA,%202%20V
22 | D18 | LED_0603_1608Metric_Pad1.05x0.95mm_HandSolder | 1 | M2_OUT_A_LED | SML-LX0603SOW-TR | 28M9279 | Newark | 0.117 | 0.117 | https://www.newark.com/lumex/sml-lx0603sow-tr/led-orange-0-8mm-x-1mm-60mcd-610nm/dp/28M9279?st=LED,%20QuasarBrite,%20Orange,%20SMD,%200603,%2020%20mA,%202%20V
23 | D19 | LED_0603_1608Metric_Pad1.05x0.95mm_HandSolder | 1 | M2_OUT_B_LED | SML-LX0603SOW-TR | 28M9279 | Newark | 0.117 | 0.117 | https://www.newark.com/lumex/sml-lx0603sow-tr/led-orange-0-8mm-x-1mm-60mcd-610nm/dp/28M9279?st=LED,%20QuasarBrite,%20Orange,%20SMD,%200603,%2020%20mA,%202%20V
24 | D20 | LED_0603_1608Metric_Pad1.05x0.95mm_HandSolder | 1 | M3_OUT_A_LED | SML-LX0603SOW-TR | 28M9279 | Newark | 0.117 | 0.117 | https://www.newark.com/lumex/sml-lx0603sow-tr/led-orange-0-8mm-x-1mm-60mcd-610nm/dp/28M9279?st=LED,%20QuasarBrite,%20Orange,%20SMD,%200603,%2020%20mA,%202%20V
25 | D21 | LED_0603_1608Metric_Pad1.05x0.95mm_HandSolder | 1 | M3_OUT_B_LED | SML-LX0603SOW-TR | 28M9279 | Newark | 0.117 | 0.117 | https://www.newark.com/lumex/sml-lx0603sow-tr/led-orange-0-8mm-x-1mm-60mcd-610nm/dp/28M9279?st=LED,%20QuasarBrite,%20Orange,%20SMD,%200603,%2020%20mA,%202%20V
26 | D22 | LED_0603_1608Metric_Pad1.05x0.95mm_HandSolder | 1 | M4_OUT_A_LED | SML-LX0603SOW-TR | 28M9279 | Newark | 0.117 | 0.117 | https://www.newark.com/lumex/sml-lx0603sow-tr/led-orange-0-8mm-x-1mm-60mcd-610nm/dp/28M9279?st=LED,%20QuasarBrite,%20Orange,%20SMD,%200603,%2020%20mA,%202%20V
27 | D23 | LED_0603_1608Metric_Pad1.05x0.95mm_HandSolder | 1 | M4_OUT_B_LED | SML-LX0603SOW-TR | 28M9279 | Newark | 0.117 | 0.117 | https://www.newark.com/lumex/sml-lx0603sow-tr/led-orange-0-8mm-x-1mm-60mcd-610nm/dp/28M9279?st=LED,%20QuasarBrite,%20Orange,%20SMD,%200603,%2020%20mA,%202%20V
28 | R1,R2,R3,R6,R7,R8,R9,R10,R13,R14,R15,R16,R17,R20,R21,R22,R23,R24,R27,R28 | R_0603_1608Metric_Pad1.05x0.95mm_HandSolder | 20 | 1K | ESR03EZPJ102 | 59AC6943 | Newark | 0.1 | 2 | https://www.newark.com/rohm/esr03ezpj102/res-1k-5-0603-thick-film/dp/59AC6943?ost=ESR03EZPJ102&ddkey=https%3Aen-US%2FElement14_US%2Fsearch
29 | R4,R11,R18,R25 | R_0603_1608Metric_Pad1.05x0.95mm_HandSolder | 4 | 10K |  |  |  |  | 0
30 | R5,R12,R19,R26,R35,R48,R49,R50,R51,R52,R53,R54,R55 | R_0603_1608Metric_Pad1.05x0.95mm_HandSolder | 13 | 1.5K |  |  |  |  | 0
31 | SW1,SW2,SW3,SW4 | SW_SPST_TL3305A | 4 | SW_Push |  |  |  |  | 0
32 | U2 | OKI_Horizontal | 1 | 3.3V OKI | OKI-78SR-3 | 58T9850 | Newark | 4.57 | 4.57 | https://www.newark.com/murata-power-solutions/oki-78sr-3-3-1-5-w36h-c/dc-dc-converter-3-3v-1-5a/dp/58T9850?ost=OKI-78SR-3.3%2F1.5-W36H-C&ddkey=https%3Aen-US%2FElement14_US%2Fsearch
33 | Conn8,Conn9,Conn6,Conn7 | MOLEX_SL_02_Vertical | 4 | Molex_SL_02 | 70543-0001 | 59H2645 | Newark | 0.745 | 2.98 | https://www.newark.com/molex/70543-0001/connector-header-2pos-1row-2-54mm/dp/59H2645?ost=WM4800-ND&iscrfnonsku=true&ddkey=https%3Aen-US%2FElement14_US%2Fsearch
34 | D24,D25,D26,D27 | D_0603_1608Metric_Pad1.05x0.95mm_HandSolder | 4 | 3.3 |  |  |  |  | 0
35 | U1 | TM4C129E_Launchpad_FULL_SMD_BOTTOM | 1 | TM4C129E_Launchpad |  |  |  |  | 0
36 | C3,C4,C9,C10 | CP_Radial_D8.0mm_P3.50mm | 4 | 470 uF |  |  |  |  | 0
37 | SW5 | SW_CuK_OS102011MA1QN1_SPDT_Angled | 1 | SW_SPDT |  |  |  |  | 0