## Science_Actuation
Designator | Package | Value | Item Name | Manufactorer Number | Part Number | Vendor | Quantity | Cost Per Item | Cost | URL
C1, C3, C4, C5, C6, C7, C12, C15, C18, C20 | C_0603_1608Metric_Pad1.08x0.95mm_HandSolder | 10uF | Capacitor
C2 | C_0603_1608Metric_Pad1.08x0.95mm_HandSolder | 0.1uF | Capacitor
C8, C10, C11, C13, C14, C16, C17, C19 | C_0603_1608Metric_Pad1.08x0.95mm_HandSolder | 1uF | Capacitor
C9 | CP_Radial_D6.3mm_P2.50mm | 100uF | Capacitor
C21 | :CP_Radial_D6.3mm_P2.50mm | 220uF | Capacitor
C22 | CP_Radial_D8.0mm_P5.00mm | 330uF | Capacitor
C23 | CP_Radial_D10.0mm_P5.00mm | 470uF | Capacitor
Conn1, Conn2, Conn8, Conn9, Conn10 | Square_Anderson_2_H_Side_By_Side | AndersonPP
Conn3, Conn4, Conn5, Conn6, Conn7, Conn11 | MOLEX_SL_02_Vertical | Molex_SL_02 | SL Connector
D1, D7, D10, D11, D13, D14, D15, D16 | LED_0603_1608Metric_Pad1.05x0.95mm_HandSolder | Schottkey Diode | LED
D2 | LED_0603_1608Metric_Pad1.05x0.95mm_HandSolder | Blue | LED
D8, D9, D12 | LED_0603_1608Metric_Pad1.05x0.95mm_HandSolder | Green | LED
J4 | RJ45_Teensy | RJ45_LED_Shielded | Ethernet Port
Q1, Q2, Q3, Q4, Q5, Q6, Q7, Q8, Q9, Q10, Q11, Q12, Q13, Q14, Q15, Q16 | SOIC-8_3.9x4.9mm_P1.27mm
QuadEncode1, QuadEncode2, QuadEncode3, QuadEncode4 | MOLEX_SL_04_Vertical | MOLEX_SL_04 | SL Connector
R1, R7, R8, R9, R11, R12, R13, R14, R16, R17, R24, R25, R26, R27, R29, R30 | R_0603_1608Metric_Pad0.98x0.95mm_HandSolder | 100 Ω | Resistor
R2, R3, R4, R5, R6, R32 | R_0603_1608Metric_Pad0.98x0.95mm_HandSolder | 4700 Ω | Resistor | CRCW06034K70FKEA
R10 | R_0603_1608Metric_Pad0.98x0.95mm_HandSolder | 560 Ω | Resistor
R15 | R_0603_1608Metric_Pad0.98x0.95mm_HandSolder | 2200 Ω | Resistor
R18 | R_0603_1608Metric_Pad0.98x0.95mm_HandSolder | 300 Ω | Resistor
R28 | R_0603_1608Metric_Pad0.98x0.95mm_HandSolder | 30 Ω | Resistor
Servo1, Servo2 | MOLEX_SL_03_Vertical | MOLEX_SL_03 | SL Connector
SW1, SW2, SW3, SW4, SW5, SW6 | SW_SPST_TL3305A | SW_Push | Button
SW10 | SW_Slide_1P2T_CK_OS102011MS2Q | SW_SPDT | Switch
U1 | Teensy_4_1_Ethernet | Teensy4.1_DEV-16771 | Teensy
U2 | Converter_DCDC_Murata_OKI-78SR_Horizontal
U3, U6, U9, U12 | SOT-23-6_Handsoldering
U4, U5, U7, U8, U10, U11, U13, U14 | SOIC-8_3.9x4.9mm_P1.27mm
H1, H2, H3, H4
Collated Components:
| Item | Qty | Reference(s) | Value | LibPart | Footprint | Datasheet | DNP | MANUFACTURER
| 1 | 10 | C1, C3, C4, C5, C6, C7, C12, C15, C18, C20 | 10uF | Device:C | Capacitor_SMD:C_0603_1608Metric_Pad1.08x0.95mm_HandSolder | ~
| 2 | 1 | C2 | 0.1uF | Device:C | Capacitor_SMD:C_0603_1608Metric_Pad1.08x0.95mm_HandSolder | ~
| 3 | 8 | C8, C10, C11, C13, C14, C16, C17, C19 | 1uF | Device:C | Capacitor_SMD:C_0603_1608Metric_Pad1.08x0.95mm_HandSolder | ~
| 4 | 1 | C9 | 100uF | Device:C_Polarized | Capacitor_THT:CP_Radial_D6.3mm_P2.50mm | ~
| 5 | 1 | C21 | 220uF | Device:C_Polarized | Capacitor_THT:CP_Radial_D6.3mm_P2.50mm | ~
| 6 | 1 | C22 | 330uF | Device:C_Polarized | Capacitor_THT:CP_Radial_D8.0mm_P5.00mm | ~
| 7 | 1 | C23 | 470uF | Device:C_Polarized | Capacitor_THT:CP_Radial_D10.0mm_P5.00mm | ~
| 8 | 5 | Conn1, Conn2, Conn8, Conn9, Conn10 | AndersonPP | MRDT_Connectors:AndersonPP | MRDT_Connectors:Square_Anderson_2_H_Side_By_Side
| 9 | 6 | Conn3, Conn4, Conn5, Conn6, Conn7, Conn11 | Molex_SL_02 | MRDT_Connectors:Molex_SL_02 | MRDT_Connectors:MOLEX_SL_02_Vertical
| 10 | 8 | D1, D7, D10, D11, D13, D14, D15, D16 | SD0603S04 | Device:D | Diode_SMD:D_0603_1608Metric_Pad1.05x0.95mm_HandSolder | ~
| 11 | 1 | D2 | Blue | Device:LED | LED_SMD:LED_0603_1608Metric_Pad1.05x0.95mm_HandSolder | ~
| 12 | 3 | D8, D9, D12 | Green | Device:LED | LED_SMD:LED_0603_1608Metric_Pad1.05x0.95mm_HandSolder | ~
| 13 | 4 | H1, H2, H3, H4 | MountingHole | Mechanical:MountingHole | MRDT_Drill_Holes:4_40_Hole_Corner | ~
| 14 | 1 | J4 | RJ45_LED_Shielded | Connector:RJ45_LED_Shielded | MRDT_Connectors:RJ45_Teensy | ~
| 15 | 16 | Q1, Q2, Q3, Q4, Q5, Q6, Q7, Q8, Q9, Q10, Q11, Q12, Q13, Q14, Q15, Q16 | Si4156DY | Transistor_FET:Si4162DY | Package_SO:SOIC-8_3.9x4.9mm_P1.27mm | http://www.vishay.com/docs/68967/si4162dy.pdf
| 16 | 4 | QuadEncode1, QuadEncode2, QuadEncode3, QuadEncode4 | Molex_SL_04 | MRDT_Connectors:Molex_SL_04 | MRDT_Connectors:MOLEX_SL_04_Vertical
| 17 | 16 | R1, R7, R8, R9, R11, R12, R13, R14, R16, R17, R24, R25, R26, R27, R29, R30 | 100 | Device:R | Resistor_SMD:R_0603_1608Metric_Pad0.98x0.95mm_HandSolder | ~
| 18 | 6 | R2, R3, R4, R5, R6, R32 | 4700 | Device:R | Resistor_SMD:R_0603_1608Metric_Pad0.98x0.95mm_HandSolder | ~
| 19 | 1 | R10 | 560 | Device:R | Resistor_SMD:R_0603_1608Metric_Pad0.98x0.95mm_HandSolder | ~
| 20 | 1 | R15 | 2.2k | Device:R | Resistor_SMD:R_0603_1608Metric_Pad0.98x0.95mm_HandSolder | ~
| 21 | 1 | R18 | 300 | Device:R | Resistor_SMD:R_0603_1608Metric_Pad0.98x0.95mm_HandSolder | ~
| 22 | 1 | R28 | 30 | Device:R | Resistor_SMD:R_0603_1608Metric_Pad0.98x0.95mm_HandSolder | ~
| 23 | 2 | Servo1, Servo2 | Molex_SL_03 | MRDT_Connectors:Molex_SL_03 | MRDT_Connectors:MOLEX_SL_03_Vertical
| 24 | 6 | SW1, SW2, SW3, SW4, SW5, SW6 | SW_Push | Switch:SW_Push | Button_Switch_SMD:SW_SPST_TL3305A | ~
| 25 | 1 | SW10 | SW_SPDT | Switch:SW_SPDT | Button_Switch_THT:SW_Slide_1P2T_CK_OS102011MS2Q | ~
| 26 | 1 | U1 | Teensy4.1_DEV-16771 | MRDT_Shields:Teensy4.1_DEV-16771 | MRDT_Shields:Teensy_4_1_Ethernet |  |  | SparkFun Electronics
| 27 | 1 | U2 | OKI-78SR-5_1.5-W36H-C | Converter_DCDC:OKI-78SR-5_1.5-W36H-C | Converter_DCDC:Converter_DCDC_Murata_OKI-78SR_Horizontal | https://power.murata.com/data/power/oki-78sr.pdf
| 28 | 4 | U3, U6, U9, U12 | 74LVC2G04 | 74xGxx:74LVC2G04 | Package_TO_SOT_SMD:SOT-23-6_Handsoldering | http://www.ti.com/lit/sg/scyt129e/scyt129e.pdf
| 29 | 8 | U4, U5, U7, U8, U10, U11, U13, U14 | IRS2308 | Driver_FET:IRS2308 | Package_SO:SOIC-8_3.9x4.9mm_P1.27mm | https://www.infineon.com/dgdl/irs2308.pdf?fileId=5546d462533600a40153567a98ac2804