## Science_Actuation
Designator | Package | Value | Item Name | Manufacturer Number | Part Number | Vendor | Quantity | Cost Per Item | Cost | URL
C1 | C_0603_1608Metric_Pad1.08x0.95mm_HandSolder | 0.1uF | Capacitor | CL10B104KO8NNNC | 1276-1005-1-ND | Digikey | 1 | 0.1 | 0.1 | https://www.digikey.com/product-detail/en/samsung-electro-mechanics/CL10B104KO8NNNC/1276-1005-1-ND/3889091
C2, C3 | C_0603_1608Metric_Pad1.08x0.95mm_HandSolder | 10uF | Capacitor | C1608X5R1E106M080AC | 445-9015-2-ND | Digikey | 2 | 0.66 | 1.32 | https://www.digikey.com/en/products/detail/tdk-corporation/C1608X5R1E106M080AC/3648585?s=N4IgTCBcDaIMIEYBsAGAHADQKwCUEFEEUkBZdFAQThAF0BfIA
C4 | CP_Radial_D6.3mm_P2.50mm | 220uF | Capacitor | 25YXG220MEFC6.3X11 | 1189-1233-ND | Digikey | 1 | 0.31 | 0.31 | https://www.digikey.com/en/products/detail/rubycon/25YXG220MEFC6-3X11/3134189
Conn1 | Square_Anderson_2_H_Side_By_Side | AndersonPP | Anderson | 1336G1 | 1336G1 | Powerwerx | 1 | 0.92 | 0.92 | https://powerwerx.com/anderson-1336g1-printed-circuit-board-horizontal
Conn2, Conn3, Conn4, Conn14, Conn17, Servo1, Servo2, Servo3 | MOLEX_SL_03_Vertical | Molex_SL_03 | SL Connector | 705530002 | 59H2870 | Newark | 8 | 1.2 | 9.6 | https://www.newark.com/molex/70553-0001/connector-header-2pos-1row-2-54mm/dp/59H2870?ost=WM4900-ND&iscrfnonsku=true&ddkey=https%3Aen-US%2FElement14_US%2Fsearch
Conn5, Conn6, Conn7, Conn8, Conn9, Conn10, Conn11, Conn12, Conn13 | MOLEX_SL_02_Vertical | Molex_SL_02 | SL Connector | 705530001 | WM4900-ND | Digikey | 9 | 0.86 | 7.74 | https://www.digikey.com/products/en?keywords=WM4900-ND
D1, D14 | LED_0603_1608Metric_Pad1.05x0.95mm_HandSolder | Orange | LED | LTST-C191KFKT | 160-1445-1-ND | Digikey | 2 | 0.24 | 0.48 | https://www.digikey.com/en/products/detail/liteon/LTST-C191KFKT/386833
D2, D3, D4, D5, D6, D7, D8, D9, D10, D11, D12, D13 | LED_0603_1608Metric_Pad1.05x0.95mm_HandSolder | Yellow | LED | LTST-C191KSKT | 160-1448-1-ND | Digikey | 12 | 0.28 | 3.36 | https://www.digikey.com/en/products/detail/liteon/LTST-C191KSKT/386839?s=N4IgTCBcDaIDIBUDKCC0BhAjATkwaSTwRAF0BfIA
D15 | LED_0603_1608Metric_Pad1.05x0.95mm_HandSolder | Orange | LED | LTST-C191KFKT | 160-1445-1-ND | Digikey | 1 | 0.24 | 0.24 | https://www.digikey.com/en/products/detail/liteon/LTST-C191KFKT/386833
D16, D17, D18 | LED_0603_1608Metric_Pad1.05x0.95mm_HandSolder | Green | LED | LTST-C191KGKT | 160-1446-1-ND | Digikey | 3 | 0.26 | 0.78 | https://www.digikey.com/product-detail/en/lite-on-inc/LTST-C191KGKT/160-1446-1-ND/386834
D19, D20, D21, D22, D23, D24, D25, D26, D27, D28 | LED_0603_1608Metric_Pad1.05x0.95mm_HandSolder | Blue | LED | LTST-C191TBKT | 160-1647-1-ND | Digikey | 10 | 0.26 | 2.6 | https://www.digikey.com/en/products/detail/lite-on-inc/LTST-C191TBKT/388530
J1 | RJ45_Teensy | RJ45_LED_Shielded | Ethernet Port | ETHERNET_KIT | N/A | PJRC | 1 | 3.9 | 3.9 | https://www.pjrc.com/store/ethernet_kit.html
Q1, Q3, Q5 | SOT-23 | BSS138 | N Channel MOSFET | BSS138BK,215 | 61T7486 | Newark | 3 | 0.284 | 0.852 | BSS138BK - Nexperia - Power MOSFET, N Channel, 60 V (newark.com)
Q2, Q4 | SOT-23 | AO3401A | P Channel MOSFET | AO3401A | 785-1001-2-ND | Digikey | 2 | 0.44 | 0.88 | https://www.digikey.com/en/products/detail/alpha-omega-semiconductor-inc/AO3401A/1855773
QuadEncode1, QuadEncode2, QuadEncode3 | MOLEX_SL_04_Vertical | Molex_SL_04 | SL Connector | 705530003 | WM4902-ND | Digikey | 3 | 1.29 | 3.87 | https://www.digikey.com/products/en?keywords=WM4902-ND
R1, R17 | R_0603_1608Metric_Pad1.05x0.95mm_HandSolder | 4700 Ω | Resistor | CRCW06034K70FKEA | 541-4.70KHCT-ND | Digikey | 2 | 0.1 | 0.2 | https://www.digikey.com/en/products/detail/vishay-dale/CRCW06034K70FKEA/1174744
R2, R3, R18, R19 | R_0603_1608Metric_Pad1.05x0.95mm_HandSolder | 10000 Ω | Resistor | ESR03EZPF1002 | RHM10KADCT-ND | Digikey | 4 | 0.14 | 0.56 | https://www.digikey.com/en/products/detail/rohm-semiconductor/ESR03EZPF1002/1983753
R4, R20, R22 | R_0603_1608Metric_Pad1.05x0.95mm_HandSolder | 1000 Ω | Resistor | ESR03EZPJ102 | RHM1.0KDCT-ND | Digikey | 3 | 0.13 | 0.39 | https://www.digikey.com/product-detail/en/rohm-semiconductor/ESR03EZPJ102/RHM1.0KDCT-ND/1762924
R5, R6, R7, R8, R9, R10, R11, R12, R13, R14, R15, R16, R23, R25, R26, R27, R28, R29, R30, R31, R32, R33, R34 | R_0603_1608Metric_Pad1.05x0.95mm_HandSolder | 120 Ω | Resistor | RC0603JR-07120RL | 311-120GRTR | Digikey | 23 | 0.1 | 2.3 | https://www.digikey.com/en/products/detail/yageo/RC0603JR-07120RL/726706
R21, R24 | R_0603_1608Metric_Pad1.05x0.95mm_HandSolder | 300 Ω | Resistor | ESR03EZPJ331 | 59M6805 | Newark | 2 | 0.102 | 0.204 | https://www.newark.com/vishay/crcw0603330rjnea/res-thick-film-330r-5-0-1w-0603/dp/59M6805
SW1, SW2, SW3, SW4, SW5, SW6, SW7, SW8, SW9 | SW_SPST_TL3305A | SW_Push | Button | TL3305AF160QG | 84Y2774 | Newark | 9 | 0.128 | 1.152 | https://www.newark.com/e-switch/tl3305af160qg/tactile-sw-spst-0-05a-12vdc-solder/dp/84Y2774?ost=TL3305AF160QG&ddkey=https%3Aen-US%2FElement14_US%2Fsearch
SW10 | SW_Slide_1P2T_CK_OS102011MS2Q | SW_SPDT | Switch | OS102011MA1QN1 | CKN9559-ND | Digikey | 1 | 0.48 | 0.48 | https://www.digikey.com/products/en?keywords=C%26K%20OS102011MA1QN1
U1 | Teensy_4_1_Ethernet | Teensy4.1_DEV-16771 | Teensy | TEENSY41_PINS | N/A | PJRC | 1 | 35.5 | 35.5 | https://www.pjrc.com/store/teensy41_pins.html
U2 | OKI_Horizontal | OKI | Buck Converter | OKI-78SR-5/1.5-W36H-C | 811-2692-ND | Digikey | 1 | 4.97 | 4.97 | https://www.digikey.com/product-detail/en/murata-power-solutions-inc/OKI-78SR-5-1.5-W36H-C/811-2692-ND/3438675